## Formulas
Variables
Drag Coefficient | 0.03
Lift Coefficient | 1.5
density of air [kg/m^3] | 1.2245
air speed [knots] | 561
surface area of wing [ft^2] | 158
weight [lbs] | 52000
x [nmi]
y [feet]
Calculated Values
Lift | 45667039.9433
Drag | 913340.7989
Glide ratio | 50
air speed [knots]